## BOM_ClapSwitch_myproject_ClapSw
No. | Quantity | Comment | Designator | Footprint | Value | Manufacturer Part | Manufacturer | Supplier Part | Supplier
1 | 2 | 100nF | C1,C2 | CAP-TH_L6.5-W4.5-P5.00-D0.6 |  | 565R10GAP10 | VISHAY(威世) | C7188239 | LCSC
2 | 1 | 4.7uF | C4 | CAP-TH_BD4.0-P1.50-D0.8-FD |  | LKMB0901V4R7MF | Ymin(永铭) | C442853 | LCSC
3 | 1 | 1N4004 | D1 | DO-41_BD2.4-L4.7-P8.70-D0.9-RD |  | 1N4004 | LGE(鲁光) | C402210 | LCSC
4 | 1 | CD4017BE | IC1 | DIP-16_16P-L20.2-W6.6-P2.54-LS7.6-BL |  | CD4017BE | TI(德州仪器) | C34519 | LCSC
5 | 1 | NE555 | IC2 | PDIP-8_L9.5-W6.4-P2.54-LS7.6-BL |  | NE555N(XBLW) | XBLW(芯伯乐) | C19708138 | LCSC
6 | 1 | 971-SLR-THR-1.1/02 | J1 | HDR-TH_2P-P2.54-V-M-3 |  | 971-SLR-THR-1.1/02 | WECO(威克德诺) | C22358778 | LCSC
7 | 1 | 971-SLR-THR-1.3/03 | J2 | HDR-TH_3P-P2.54-V-M-B |  | 971-SLR-THR-1.3/03 | WECO(威克德诺) | C20608489 | LCSC
8 | 1 | 204-10SDRD/S530-A3/F182-68 | LED1 | LED-TH_BD5.0-P2.54-FD |  | 204-10SDRD/S530-A3/F182-68 | EVERLIGHT(亿光) | C473831 | LCSC
9 | 1 | GMI6022-2C50DB | MIC1 | MIC-TH_BD6.0-P1.90-D0.7_EM-6050P |  | GMI6022-2C50DB | INGHAi(赢海) | C233353 | LCSC
10 | 1 | 33kΩ | R1 | RES-TH_BD2.5-L6.8-P10.00-D0.6 |  | OY333K | Ohmite | C19404972 | LCSC
11 | 1 | 4.7kΩ | R2 | RES-TH_BD2.5-L6.8-P10.00-D0.6 |  | RR02J4K7TB | TE Connectivity(泰科电子) | C1369769 | LCSC
12 | 1 | 100Ω | R3 | RES-TH_BD2.5-L6.8-P10.00-D0.6 |  | YR1B100RCC | TE Connectivity(泰科电子) | C1364459 | LCSC
13 | 3 | 18kΩ | R4,R6,R7 | RES-TH_BD2.5-L6.8-P10.50-D0.5 |  | OK1835E-R52 | Ohmite | C3507118 | LCSC
14 | 1 | 560Ω | R5 | RES-TH_BD2.5-L6.8-P10.50-D0.5 |  | OX561K | Ohmite | C19485391 | LCSC
15 | 1 | SRD-12VDC-SL-C | RELAY1 | RELAY-TH_SRD-XXVDC-XL-C |  | SRD-12VDC-SL-C | 松乐 | C30431 | LCSC
16 | 2 | BC547 | T1,T2 | TO-92-3_L4.9-W3.7-P1.27-L |  | BC547 | CJ(江苏长电/长晶) | C47089404 | LCSC